## suspensions
Suspensions
Name | Spring strength (Kg/s^-2) | Spring damper rate (Kg/s^-1) | Max Compression (m) | Max Droop (m) | Camber at rest (rad) (-PI_PI) | Camber at max compression (rad) (-PI_PI) | Camber at max droop (rad) (-PI_PI)
Suspension A | 35000 | 4500 | 0.3 | 0.1 | 0 | 0 | 0
Suspension B | 35000 | 4500 | 0.3 | 0.1 | 0 | 0 | 0
Suspension C | 35000 | 4500 | 0.3 | 0.1 | 0 | 0 | 0
Suspension D | 90000 | 4500 | 0.3 | 0.1 | 0 | 0 | 0
Suspension teorica | 40000 | 4500 | 0.3 | 0.33 | 0.00872 | 0.00698 | 0.01047
Suspension Mc Pherson delantera | 40500 | 4500 | 0.15 | 0.25 | 0 | 0.01221 | 0.0157
Suspension Mc Pherson trasera | 50000 | 6000 | 0.15 | 0.25 | 0.00872 | 0.00698 | 0.01047
Suspension Mc Pherson delantera alta | 40500 | 4500 | 0.5 | 0.5 | 0 | 0.01221 | 0.0157
Suspension Mc Pherson trasera alta | 50000 | 6000 | 0.5 | 0.5 | 0.00872 | 0.00698 | 0.01047

## wheels
Wheels
Name | Filename Model | Radius (m) (llanta+goma) | Width (m) | Mass (kg) | MOI (Kg*m^2) | Damping rate (Kg m^2/ s^1) | Toe angle (rad) 0-PI/2 | Max brake torque (Kg m^2 /s^-2) | Max handbrake torque (Kg m^2/s^-2)
Wheel A | Wheel | 0.33 | 0.2 | 40 | -1 | 0.25 | 0 | 10000 | 20000
Wheel B | Wheel | 0.4 | 0.2 | 50 | -1 | 0.25 | 0 | 10000 | 20000
Wheel C | Wheel | 0.5 | 0.3 | 60 | -1 | 0.25 | 0 | 10000 | 20000
Wheel D | Wheel | 0.6 | 0.4 | 80 | -1 | 0.25 | 0 | 10000 | 20000
Wheel X | Wheel | 1 | 0.6 | 80 | -1 | 0.25 | 0 | 10000 | 20000
Wheel 185 60 14 | Wheel | 0.2885 | 0.185 | 20 | -1 | 0.25 | 0.008 | 1500 | 3000
Wheel 185 55 15 | Wheel | 0.2923 | 0.185 | 20 | -1 | 0.25 | 0 | 1500 | 3000
Wheel 185 55 15 converg | Wheel | 0.2923 | 0.185 | 20 | -1 | 0.25 | -0.05 | 1500 | 3000
Wheel 235 60 15 | Wheel | 0.331 | 0.235 | 40 | -1 | 0.5 | 0 | 3000 | 6000
Wheel 235 75 15 | Wheel | 0.3668 | 0.235 | 40 | -1 | 0.5 | 0 | 2000 | 4000
d

## tires
Tire-Surface friction pairs
Tire name | Lateral stiffness X | Lateral stiffness Y | Longitudinal stiffness | Camber stiffness | Tire Type
Wets | 2 | 17.9 | 1000 | 5.73 | 0
Slicks | 3 | 18 | 1000 | 5.73 | 0
Ice | 2 | 17.9 | 1000 | 5.73 | 0
Mud | 2 | 17.9 | 1000 | 5.73 | 0

## wheelsets
Wheelset = 2x( suspension + wheel + tire ) + ackermann
Name | Suspension (left) | Suspension (right) | Wheel (left) | Wheel (right) | Tire (left) | Tire (right) | Max steer (deg) | Ackermann accuracy
- | - | - | - | - | - | - | - | -
Wheelset A1 | Suspension A | Suspension A | Wheel A | Wheel A | Slicks | Slicks | 45 | 1
Wheelset A2 | Suspension A | Suspension A | Wheel A | Wheel A | Slicks | Slicks | 0 | 1
Wheelset B1 | Suspension A | Suspension A | Wheel A | Wheel A | Slicks | Slicks | 45 | 1
Wheelset B2 | Suspension A | Suspension A | Wheel A | Wheel A | Slicks | Slicks | 0 | 1
Wheelset C1 | Suspension A | Suspension A | Wheel A | Wheel A | Slicks | Slicks | 45 | 1
Wheelset C2 | Suspension A | Suspension A | Wheel A | Wheel A | Slicks | Slicks | 0 | 1
Wheelset D1 | Suspension D | Suspension D | Wheel C | Wheel C | Slicks | Slicks | 45 | 1
Wheelset D2 | Suspension D | Suspension D | Wheel C | Wheel C | Slicks | Slicks | 0 | 1
Wheelset Escort front | Suspension teorica | Suspension teorica | Wheel 185 60 14 | Wheel 185 60 14 | Slicks | Slicks | 45 | 0.5
Wheelset Escort rear | Suspension teorica | Suspension teorica | Wheel 185 60 14 | Wheel 185 60 14 | Slicks | Slicks | 0 | 1
Wheelset Sedan front | Suspension Mc Pherson delantera | Suspension Mc Pherson delantera | Wheel 185 60 14 | Wheel 185 60 14 | Slicks | Slicks | 45 | 0.5
Wheelset Sedan rear | Suspension Mc Pherson trasera | Suspension Mc Pherson trasera | Wheel 185 60 14 | Wheel 185 60 14 | Slicks | Slicks | 0 | 1
Wheelset Coupe front | Suspension Mc Pherson delantera | Suspension Mc Pherson delantera | Wheel 185 55 15 converg | Wheel 185 55 15 converg | Slicks | Slicks | 45 | 0.5
Wheelset Coupe rear | Suspension Mc Pherson trasera | Suspension Mc Pherson trasera | Wheel 185 55 15 | Wheel 185 55 15 | Slicks | Slicks | 0 | 1
Wheelset PickUp front | Suspension Mc Pherson delantera alta | Suspension Mc Pherson delantera alta | Wheel 235 75 15 | Wheel 235 75 15 | Slicks | Slicks | 45 | 0.5
Wheelset PickUp rear | Suspension Mc Pherson trasera alta | Suspension Mc Pherson trasera alta | Wheel 235 75 15 | Wheel 235 75 15 | Slicks | Slicks | 0 | 1
Wheelset FordExp front | Suspension Mc Pherson delantera alta | Suspension Mc Pherson delantera alta | Wheel 235 60 15 | Wheel 235 60 15 | Slicks | Slicks | 45 | 0.5
Wheelset FordExp rear | Suspension Mc Pherson trasera alta | Suspension Mc Pherson trasera alta | Wheel 235 60 15 | Wheel 235 60 15 | Slicks | Slicks | 0 | 1

## chassis
Chassis
Name | Filename Model | Mass
Chassis A | Chassis01 | 1200
Chassis B | Chassis02 | 1200
Chassis C | Chassis03 | 1200
Chassis D | Chassis04 | 1000
Chassis E | Chassis05 | 5000
Chassis Escort xr3 | ChassisEscortXR3 | 1038
Chassis Sedan | ChassisSedan | 1216
Chassis Coupe | ChassisCoupe | 1263
Chassis PickUp | ChassisPickUp | 2447
Chassis Ford Exp 4x4 | ChassisFordExp4x4 | 1979

## engines
Engines.
Name | MOI (kgm^2) | Peack torque (kgm^2/s^-2) | Max omega (rad s^-1) | Damping rate full | Damping rate zero engaged (kg m^2/ s^-1) | Damping rate zero disengaged (kg m^2/ s^-1) | Torque curve (rad/s,Nm)
Engine 0 | 1 | 500 | 600 | 0.15 | 2 | 0.35 | (105,160) (315,289) (628,220)
Engine 1 | 1 | 500 | 600 | 0.15 | 2 | 0.35 | (105,160) (315,289) (628,220)
Engine 2 | 1 | 500 | 600 | 0.15 | 2 | 0.35 | (105,160) (315,289) (628,220)
Engine 3 | 1 | 500 | 600 | 0.15 | 2 | 0.35 | (105,160) (315,289) (628,220)
Engine 4 | 1 | 500 | 600 | 0.15 | 2 | 0.35 | (105,160) (315,289) (628,220)
Engine D | 1 | 2000 | 600 | 0.15 | 2 | 0.35 | (105,160) (315,289) (628,220)
Engine Escort | 1 | 289 | 764.45 | 0.15 | 2 | 0.35 | (105,160) (315,289) (628,220)
Engine 2144cc 202cv | 1 | 289 | 628 | 0.35 | 2 | 0.45 | (105,160) (315,289) (628,220)
Engine 1990cc 350cv | 0.8 | 326 | 911 | 0.25 | 2 | 0.45 | (209,315) (576,320) (911,110)
Engine 5700cc 345cv | 1.2 | 506 | 565 | 0.5 | 3 | 0.65 | (105,350) (471,506) (565,400)
Engine 1998cc 249cv | 1 | 340 | 576 | 0.4 | 2 | 0.45 | (105,170) (235,340) (576,325)

## differentials
Differentials
Name | Split front-rear | Front split | Rear split | Center bias | Front bias | Rear bias
Diff 4x2 front | 1 | 0.5 | 0.5 | 1.3 | 1.3 | 1.3
Diff 4x2 back | 0 | 0.5 | 0.5 | 1.3 | 1.3 | 1.3
Diff 4x4 | 0.5 | 0.5 | 0.5 | 1.3 | 1.3 | 1.3

## clutches
Clutches
Name | Strength
Clucth A | 10
Clucth B | 10
Clucth standar | 10
Clucth fuerte | 20

## gearboxes
Gearboxes
Name | Switch time (s) | Final ratio | Ratios | Autobox latency | Autobox up ratios | Autobox down ratios
Gearbox A | 0.5 | 4 | -4 0 4 2 1.5 1.1 1 | 2 | 0.65 0.15 0.65 0.65 0.65 0.65 | 2 0.5 0.5 0.5 0.5 0.5
Gearbox B | 0.5 | 4 | -4;0;4;2;1.5;1.1;1 | 2 | 0.65 0.15 0.65 0.65 0.65 0.65 | 2 0.5 0.5 0.5 0.5 0.5
Gearbox C | 0.5 | 4 | -4;0;4;2;1.5;1.1;1 | 2 | 0.65 0.15 0.65 0.65 0.65 0.65 | 2 0.5 0.5 0.5 0.5 0.5
Gearbox 5xBox ORIG | 0.5 | 4.059 | -2.5;0;2.981;2.07;1.539;1.198;0.975 | 2 | 0.65 0.15 0.65 0.65 0.65 0.65 | 2 0.5 0.5 0.5 0.5 0.5
Gearbox 5xBox | 0.5 | 4.059 | -2.5 0 9.20 4.75 1.80 1.500 1.198 | 2 | 0.65 0.15 0.65 0.65 0.65 0.65 | 2 0.5 0.5 0.5 0.5 0.5
2144cc 202cv | 0.4 | 3.89 | -2.5 0 4.0 2.0 1.5 0.967 0.778 | 2 | 0.65 0.15 0.65 0.65 0.65 0.65 | 2 0.5 0.5 0.5 0.5 0.5
1990cc 350cv | 0.4 | 3.353 | -2.5 0 11.5 5.5 1.5 0.967 0.778 | 2 | 0.65 0.15 0.65 0.65 0.65 0.65 | 2 0.5 0.5 0.5 0.5 0.5
5700cc 345cv | 0.5 | 3.5 | -2.5 0 10.75 5.0 2.0 1 0.74 | 2 | 0.65 0.15 0.65 0.65 0.65 0.65 | 2 0.5 0.5 0.5 0.5 0.5
1998cc 249cv | 0.5 | 3.75 | -2.5 0 9.0 4.5 1.8 1.155 0.859 0.686 | 2 | 0.65 0.15 0.65 0.65 0.65 0.65 0.65 | 2 0.5 0.5 0.5 0.5 0.5 0.5

## vehicles
Vehicles
Name | Chassis | Engine | Differential | Clutch | Gearbox | Wheelset front | Wheelset rear | Wheelset extra | Wheelset more
Default4 | Chassis A | Engine 0 | Diff 4x2 front | Clucth A | Gearbox A | Wheelset A1 | Wheelset A2
Vehicle 1 | Chassis A | Engine 0 | Diff 4x2 front | Clucth A | Gearbox A | Wheelset A1 | Wheelset A2 | - | -
Vehicle 2 | Chassis B | Engine 0 | Diff 4x2 front | Clucth A | Gearbox A | Wheelset A1 | Wheelset A2 | - | -
Vehicle 3 | Chassis C | Engine 3 | Diff 4x2 front | Clucth A | Gearbox A | Wheelset A1 | Wheelset A2 | - | -
Vehicle 4 | Chassis D | Engine 2 | Diff 4x2 front | Clucth A | Gearbox A | Wheelset A1 | Wheelset A2 | - | -
Vehicle 5 | Chassis A | Engine 4 | Diff 4x2 front | Clucth A | Gearbox A | Wheelset A1 | Wheelset A2 | - | -
Vehicle 6 | Chassis B | Engine 2 | Diff 4x2 front | Clucth A | Gearbox A | Wheelset A1 | Wheelset A2 | - | -
Vehicle 7 | Chassis C | Engine 3 | Diff 4x2 front | Clucth A | Gearbox A | Wheelset A1 | Wheelset A2 | - | -
Vehicle 8 | Chassis D | Engine 2 | Diff 4x2 front | Clucth A | Gearbox A | Wheelset A1 | Wheelset A2 | - | -
Vehicle Big | Chassis E | Engine D | Diff 4x2 front | Clucth A | Gearbox A | Wheelset D1 | Wheelset D2 | Wheelset D2 | -
Vehicle Escort xr3 | Chassis Escort xr3 | Engine Escort | Diff 4x2 front | Clucth A | Gearbox 5xBox | Wheelset Escort front | Wheelset Escort rear | - | -
Vehicle Sedan | Chassis Sedan | Engine 2144cc 202cv | Diff 4x2 front | Clucth standar | 2144cc 202cv | Wheelset Sedan front | Wheelset Sedan rear | - | -
Vehicle Coupe | Chassis Coupe | Engine 1990cc 350cv | Diff 4x2 back | Clucth standar | 1990cc 350cv | Wheelset Coupe front | Wheelset Coupe rear | - | -
Vehicle PickUp | Chassis PickUp | Engine 5700cc 345cv | Diff 4x2 back | Clucth fuerte | 5700cc 345cv | Wheelset PickUp front | Wheelset PickUp rear | - | -
Vehicle Ford Exp 4x4 | Chassis Ford Exp 4x4 | Engine 1998cc 249cv | Diff 4x4 | Clucth fuerte | 1998cc 249cv | Wheelset FordExp front | Wheelset FordExp rear | - | -